## Base
Specification document (open access) | [7 empty] | Unit conversion
Item | Original Value | Unit | Value | Unit |  |  |  | Original
Operational crews | 90 | headcount | [5 empty] | 1 | Sm3 natural gas | = | 40 | MJ (LHV)
Crew accommodation limit | 138 | bed | [5 empty] | 1 | bbl oil/liquids | = | 0.159 | Sm3
Rated gas production | 15.5 | Msm3/d | 172222.2222 | MWh/d |  |  |  | 1 | Sm3 crude oil | = | 36000 | MJ
- Gas compression | 15.5 | Msm3/d | [5 empty] | 1 | MJ | = | 0.27778 | kWh
- Gas export | 15.5 | Msm3/d | [5 empty] | Derived
- Dehydration | 15.5 | Msm3/d | [5 empty] | 1 | Sm3 natural gas | = | 0.011111 | MWh
- H2S removal | 15.5 | Msm3/d | [5 empty] | 1 | bbl crude oil | = | 1.59 | MWh
Rated liquids (oil) production | 175000 | bopd | 278250 | MWh/d |  |  |  | 1 | Sm3 crude oil | = | 10 | MWh
- Oil export | 175000 | bbl/d
Production efficiency | 90% | [6 empty] | 1 | year | = | 8760 | hours
Water treatment | 25000 | BPD | 4000 | m3/d |  |  |  | 1 | day | = | 24 | hours
Gas turbine unit capacity (power) | 31 | MW
Number of gas turbine | 2 | -
Gas compression power | 120 | MW
Other reference data | Value | Unit | Source
Flared and vented gas ratio | 3% | of well stream gas (assumption) | UKCS report |  |  | References
Gas turbine (OCGT/SCGT) | 2015 | 2020 | 2030 | 2040 | 2050 |  | DEA
- Electrical efficiency | 34% | 0.34 | 35% | 37% | 38%
- Cb coefficient (50°C/100°C) | 0.71 | 0.71 | 0.73 | 0.8 | 0.8 |  | definition detail
- Heat recovery rate | 0.6 | 0.6 | 0.6 | 0.6 | 0.6 | of electricity output
- Space requirement | 0.04 | 0.04 | 0.04 | 0.04 | 0.04 | 1000 m2/MW_e
Nominal investment (total) | 0.75 | 0.774 | 0.75336 | 0.7224 | 0.70176 | 2023-M£/MW_e
Variable O&M (total) | 5.5 | 5.8586 | 5.7521 | 5.4325 | 4.8999 | 2023-M£/MWh_e
Fixed O&M (total) | 20000 | 20640 | 20124 | 19195.2 | 18576 | 2023-£/MW_e/y
Technical lifetime | 25 | 25 | 25 | 25 | 25 | years
Forced outage | 0.02 | 0.02 | 0.02 | 0.02 | 0.02
Planned outage | 3 | 3 | 2.8 | 2.5 | 2.5 | weeks per year
Planned outage | 0.057534 | 0.06 | 0.053699 | 0.047945 | 0.047945
Actual operational activity | Value | Unit | reference natural gas price | 400000 | EUR/M Sm3 | ref
Oil output | 10434.375 | MWh/h | reference oil price | 80 | EUR/bbl
Gas output | 6458.3333 | MWh/h |  | 503144654.0881 | EUR/M Sm3
Flared and vented gas | 193.75 | MWh/h | CO2 emission factor | 0.20196 | ton/MWh of gas | IPCC 2006 default
Est. gas consumption for operation | 89.3706 | MWh/h |  | 2244 | ton/M Sm3 of gas
Platform energy demand [MW] | For Average Production (incl availability) | For Peak Production (no availability) | Design (+contingency) | Gap
Heating Duty
Production Unit | 12.5 | 13.9 | 14.6 | 2.1
Living Unit | 1.7 | 1.9 | 2.3 | 0.6
Heat loss | 2 | 2 | 2
Total heat demand | 16.2 | 17.8 | 18.9 | 2.7
Power Duty
Production Unit | 27.02 | 31.888 | 33.588 | 6.568
Living Unit | 3.366 | 3.756 | 3.888 | 0.522
Total electricity demand | 30.386 | 35.644 | 37.476 | 7.09
For modelling
Component | Parameter | Value | Unit | Sub category 1 | Sub category 2
Reservior | Well stream | 0.0010434 | M Sm3/h | Oil
|  | 0.58125 | M Sm3/h | Gas
|  | 0.58229 | M Sm3/h | Total
| oil volume ratio | 0.0017919
| gas volume ratio | 0.99821
| Duration available for extraction | 40 | years
| Hydrocarbon content quantity | 204035.6205 | M Sm3
| Available capacity reservoir at EOP | 100064.9051 | M Sm3
Well head | energy rate | 46.4027 | MWh/M Sm3 | electricity
|  | 24.9015 | MWh/M Sm3 | heat
Living quarter | energy consumption | 0.0374 | MWh/pp | electricity
|  | 0.018889 | MWh/pp | heat
Gas turbine 2015 (in use) | fom_cost | 2.3562 | 2023-£/MW_e/y
| unit_investment_cost | 23994000 | 2023-£/unit
| fuel efficiency | 3777.7778 | MWh/M Sm3 | electricity
|  | 2266.6667 | MWh/M Sm3 | heat
| vom_cost | 5.5
| forced_availability_factor | 0.92247
Gas turbine 2030 (for future investment) | fom_cost | 2.2973 | 2023-£/MW_e/y
| unit_investment_cost | 23354160 | 2023-£/unit
| fuel efficiency | 4111.1111 | MWh/M Sm3 | electricity
|  | 2466.6667 | MWh/M Sm3 | heat
| vom_cost | 5.7521
| forced_availability_factor | 0.93205
Note on A9: Huang Jiangyi: Use amine to absorb
Note on B12: Huang Jiangyi: assume to incl. GT consumption, flaring, and venting
Note on H20: Huang Jiangyi: Sheet "04 Gas turb. simple cycle Sm-Me"
Note on A22: Huang Jiangyi: backpressure coefficient: the maximum power generation capacity in backpressure mode divided by the maximum heat production capacity (including flue gas condensation if applicable), at 100 °C forward temperature and 50 °C return temperature, corresponding to heat delivered to district heating transmission systems.
Note on A23: Huang Jiangyi: Simply flue gas condensation, no WHRU.
Note on G23: Huang Jiangyi: Assumption. Validation needed
Note on B60: Peecock, Anna: Cessation of production
Note on C62: Huang Jiangyi: Heat loss is all counted in production
Note on B70: Huang Jiangyi: Yet to be implemented in SpineOpt
Note on B76: Huang Jiangyi: Yet to be implemented in SpineOpt

## Home
PlatformModule | Reservoir |  | ProductionUnit |  |  | LivingQuarter |  |  | UtilityUnit |  |  | UtilityUnit |  |  | UtilityUnit |  | UtilityUnit_emission
Tables | Reservoir |  | ProductionUnit_process | ProductionUnit_well_stream_ts |  | LivingQuarter | LivingQuarter_ts |  | UtilityUnit_generator | UtilityUnit_generator_ts |  | UtilityUnit_flaring |  |  | UtilityUnit_reserves |  | UtilityUnit_emission | UtilityUnit_emission_ts
Component | Core | Downstream | Upstream | Core | Downstream | Upstream | Core | Downstream | Upstream | Core | Downstream | Upstream | Core | Downstream | Group | Members | Upstream | Core | Downstream
object_class | node | unit | node | unit | node | node | unit | node | node | unit | node | unit | node | unit | node | node | unit | node | unit
object_names | ReservoirA | PlatformA1_well | PlatformA1_elec_duty | PlatformA1_well | PlatformA1_gas | PlatformA1_elec_duty | PlatformA1_LivingQuarter | PlatformA1_living | PlatformA1_gas | PlatformA1_OCGT | PlatformA1_elec_duty | PlatformA1_well | PlatformA1_gas | PlatformA1_FlareVent | PlatformA1_elec | PlatformA1_elec_duty |  | PlatformA1_gas | PlatformA1_FlareVent
|  |  | PlatformA1_heat_duty |  | PlatformA1_oil | PlatformA1_heat_duty |  |  |  | PlatformA1_OCGT_new | PlatformA1_heat_duty |  |  |  |  | PlatformA1_elec_reserve |  |  | PlatformA1_OCGT
|  |  | ReservoirA | [7 empty] | PlatformA1_elec | [7 empty] | PlatformA1_OCGT_new
[11 empty] | PlatformA1_elec_reserve | [5 empty] | PlatformA1_FlareVent | CarbonEmission | CarbonSink
PlatformA1_OCGT
PlatformA1_OCGT_new
Note on C3: Huang Jiangyi: No need to be defined in this table

## Reservoir
node | alternative | has_state | initial_node_state
ReservoirA | Base | TRUE | 204035.6205

## ProductionUnit_process
relationship | unit | node | relationship | unit | node | node | parameter | alternative | value | node | alternative | nodal_balance_sense
unit__from_node | PlatformA1_well | PlatformA1_elec_duty | unit__node__node | PlatformA1_well | PlatformA1_elec_duty | ReservoirA | fix_ratio_in_in_unit_flow | Base | 46.4027 | PlatformA1_heat_duty | Base | >=
unit__from_node | PlatformA1_well | PlatformA1_heat_duty | unit__node__node | PlatformA1_well | PlatformA1_heat_duty | ReservoirA | fix_ratio_in_in_unit_flow | Base | 24.9015
unit__from_node | PlatformA1_well | ReservoirA | unit__node__node | PlatformA1_well | PlatformA1_gas | ReservoirA | fix_ratio_out_in_unit_flow | Base | 0.99821
unit__to_node | PlatformA1_well | PlatformA1_gas | unit__node__node | PlatformA1_well | PlatformA1_oil | ReservoirA | fix_ratio_out_in_unit_flow | Base | 0.0017919
unit__to_node | PlatformA1_well | PlatformA1_oil

## ProductionUnit_well_stream_ts
relationship | unit__from_node
object_class_1 | unit
object_name_1 | PlatformA1_well
object_class_2 | node
object_name_2 | ReservoirA
parameter | unit_capacity
alternative | Base
2020-01-01T00:00:00 | 0.58229
2030-01-01T00:00:00 | 0.56
2040-01-01T00:00:00 | 0.53
2050-01-01T00:00:00 | 0.51
2060-01-01T00:00:00 | 0.5

## LivingQuarter
relationship | unit | node | relationship | unit | node | node | parameter | alternative | value | node | alternative | demand
unit__from_node | PlatformA1_LivingQuarter | PlatformA1_elec_duty | unit__node__node | PlatformA1_LivingQuarter | PlatformA1_elec_duty | PlatformA1_living | fix_ratio_in_out_unit_flow | Base | 0.0374 | PlatformA1_living | Base | 90
unit__from_node | PlatformA1_LivingQuarter | PlatformA1_heat_duty | unit__node__node | PlatformA1_LivingQuarter | PlatformA1_heat_duty | PlatformA1_living | fix_ratio_in_out_unit_flow | Base | 0.018889
unit__to_node | PlatformA1_LivingQuarter | PlatformA1_living

## LivingQuarter_ts
object_class | node
object_name | PlatformA1_living
parameter | demand
alternative | TSdevelopmentPersonnel_1
2020-01-01T00:00:00 | 90
2050-01-01T00:00:00 | 60
2060-01-01T00:00:00 | 60

## UtilityUnit_generator
relationship | unit | node | alternative | is_active | unit_capacity | vom_cost | relationship | unit | node | node | parameter | alternative | value | unit | alternative | is_active | candidate_units | fom_cost | number_of_units | online_variable_type | unit_investment_cost | unit_investment_variable_type | units_on_cost | unit_investment_lifetime | min_down_time
unit__from_node | PlatformA1_OCGT | PlatformA1_gas |  |  |  |  | unit__node__node | PlatformA1_OCGT | PlatformA1_elec_duty | PlatformA1_gas | fix_ratio_out_in_unit_flow | Base | 3777.7778 | PlatformA1_OCGT | Base |  | 2 | 2.3562 | 0 | unit_online_variable_type_integer | 23994000 | unit_investment_variable_type_integer | 73.0411 | 20Y
unit__to_node | PlatformA1_OCGT | PlatformA1_heat_duty |  |  |  |  | unit__node__node | PlatformA1_OCGT | PlatformA1_heat_duty | PlatformA1_gas | fix_ratio_out_in_unit_flow | Base | 2266.6667 | PlatformA1_OCGT_new | Base | FALSE
unit__to_node | PlatformA1_OCGT | PlatformA1_elec_duty | ContingencyExcl |  | 31 | 5.5 | unit__node__node | PlatformA1_OCGT_new | PlatformA1_elec_duty | PlatformA1_gas | fix_ratio_out_in_unit_flow | LimitLifetimeGenerator | 4111.1111 | PlatformA1_OCGT_new | LimitLifetimeGenerator | TRUE | 2 | 2.2973 | 0 | unit_online_variable_type_integer | 23354160 | unit_investment_variable_type_integer | 71.2151 | 25Y
unit__to_node | PlatformA1_OCGT | PlatformA1_elec | ContingencyExcl | FALSE |  |  | unit__node__node | PlatformA1_OCGT_new | PlatformA1_heat_duty | PlatformA1_gas | fix_ratio_out_in_unit_flow | LimitLifetimeGenerator | 2466.6667
unit__to_node | PlatformA1_OCGT | PlatformA1_elec_reserve | ContingencyExcl | FALSE
unit__to_node | PlatformA1_OCGT | PlatformA1_elec | ContingencyReserves |  | 31 | 5.5
unit__from_node | PlatformA1_OCGT_new | PlatformA1_gas
unit__to_node | PlatformA1_OCGT_new | PlatformA1_heat_duty
unit__to_node | PlatformA1_OCGT_new | PlatformA1_elec_duty | ContingencyExcl |  | 31 | 5.7521
unit__to_node | PlatformA1_OCGT_new | PlatformA1_elec | ContingencyExcl | FALSE
unit__to_node | PlatformA1_OCGT_new | PlatformA1_elec_reserve | ContingencyExcl | FALSE
unit__to_node | PlatformA1_OCGT_new | PlatformA1_elec | ContingencyReserves |  | 31 | 5.1
Note on V1: Huang Jiangyi: This needs to be 0 to enable investment, see: https://spine-tools.github.io/SpineOpt.jl/latest/advanced_concepts/investment_optimization/#Creating-an-Investment-Candidate-Unit-Example
Note on AA1: Huang Jiangyi: Minimum available time
Note on AA2: Huang Jiangyi: Assumed available time

## UtilityUnit_generator_ts
object_class | unit | unit | unit
object_name | PlatformA1_OCGT | PlatformA1_OCGT | PlatformA1_OCGT_new
parameter | fix_units_invested | unit_availability_factor | fix_units_invested
alternative | Base | LimitLifetimeGenerator | LimitLifetimeGenerator
2020-01-01T00:00:00 | 2 | 1 | 0
2025-01-01T00:00:00 |  | 1 | 0
2030-01-01T00:00:00 |  | 1 | 0
2035-01-01T00:00:00 |  | 1 | 0
2040-01-01T00:00:00 |  | 0
2045-01-01T00:00:00 |  | 0
2050-01-01T00:00:00 |  | 0
2055-01-01T00:00:00 |  | 0
2060-01-01T00:00:00 |  | 0

## UtilityUnit_flaring
relationship | unit | node | relationship | unit | node | user_constraint | parameter | alternative | value | user_constraint | alternative | constraint_sense | right_hand_side
unit__from_node | PlatformA1_FlareVent | PlatformA1_gas | unit__from_node__user_constraint | PlatformA1_FlareVent | PlatformA1_gas | PlatformA1_flaring | unit_flow_coefficient | Base | -1 | PlatformA1_flaring | Base | == | 0
|  |  | unit__to_node__user_constraint | PlatformA1_well | PlatformA1_gas | PlatformA1_flaring | unit_flow_coefficient | Base | 0.03

## UtilityUnit_reserves
object_class | group | members | node | alternative | is_active | balance_type | is_reserve_node | demand
node | PlatformA1_elec | PlatformA1_elec_reserve | PlatformA1_elec | ContingencyExcl | FALSE
node | PlatformA1_elec | PlatformA1_elec_duty | PlatformA1_elec_reserve | ContingencyExcl | FALSE
|  |  | PlatformA1_elec | ContingencyReserves |  | balance_type_none
|  |  | PlatformA1_elec_reserve | ContingencyReserves |  |  | TRUE | 7.09
PlatformA1_elec_duty

## UtilityUnit_emission
relationship | unit | node | relationship | unit | node | node | parameter | alternative | value | node | alternative | tax_in_unit_flow
unit__to_node | PlatformA1_FlareVent | CarbonEmission | unit__node__node | PlatformA1_FlareVent | CarbonEmission | PlatformA1_gas | fix_ratio_out_in_unit_flow | Base | 2244 | CarbonEmission | FixCarbonPrice_1 | 83.03
unit__to_node | PlatformA1_OCGT | CarbonEmission | unit__node__node | PlatformA1_OCGT | CarbonEmission | PlatformA1_gas | fix_ratio_out_in_unit_flow | Base | 2244
unit__to_node | PlatformA1_OCGT_new | CarbonEmission | unit__node__node | PlatformA1_OCGT_new | CarbonEmission | PlatformA1_gas | fix_ratio_out_in_unit_flow | LimitLifetimeGenerator | 2244
unit__from_node | CarbonSink | CarbonEmission
Note on C1: Huang Jiangyi: Entities in column G need change accordingly.

## UtilityUnit_emission_ts
object_class | node | node | node
object_name | CarbonEmission | CarbonEmission | CarbonEmission
parameter | tax_in_unit_flow | tax_in_unit_flow | tax_in_unit_flow
alternative | TSdevelopmentCarbonPrice_1 | TSdevelopmentCarbonPrice_2 | TSdevelopmentCarbonPrice_3
2020-01-01T00:00:00 | 0 | 0 | 0
2021-01-01T00:00:00 | 47.96 | 47.96 | 47.96
2022-01-01T00:00:00 | 52.56 | 52.56 | 52.56
2023-01-01T00:00:00 | 83.03 | 83.03 | 83.03
2024-01-01T00:00:00 | 83.8603 | 85.1058 | 87.1815
2025-01-01T00:00:00 | 84.6989 | 87.2334 | 91.5406
2026-01-01T00:00:00 | 85.5459 | 89.4142 | 96.1176
2027-01-01T00:00:00 | 86.4013 | 91.6496 | 100.9235
2028-01-01T00:00:00 | 87.2654 | 93.9408 | 105.9697
2029-01-01T00:00:00 | 88.138 | 96.2893 | 111.2681
2030-01-01T00:00:00 | 89.0194 | 98.6966 | 116.8315
2031-01-01T00:00:00 | 89.9096 | 101.164 | 122.6731
2032-01-01T00:00:00 | 90.8087 | 103.6931 | 128.8068
2033-01-01T00:00:00 | 91.7168 | 106.2854 | 135.2471
2034-01-01T00:00:00 | 92.6339 | 108.9426 | 142.0095
2035-01-01T00:00:00 | 93.5603 | 111.6661 | 149.11
2036-01-01T00:00:00 | 94.4959 | 114.4578 | 156.5654
2037-01-01T00:00:00 | 95.4408 | 117.3192 | 164.3937
2038-01-01T00:00:00 | 96.3953 | 120.2522 | 172.6134
2039-01-01T00:00:00 | 97.3592 | 123.2585 | 181.2441
2040-01-01T00:00:00 | 98.3328 | 126.34 | 190.3063
2041-01-01T00:00:00 | 99.3161 | 129.4985 | 199.8216
2042-01-01T00:00:00 | 100.3093 | 132.7359 | 209.8127
2043-01-01T00:00:00 | 101.3124 | 136.0543 | 220.3033
2044-01-01T00:00:00 | 102.3255 | 139.4557 | 231.3185
2045-01-01T00:00:00 | 103.3488 | 142.9421 | 242.8844
2046-01-01T00:00:00 | 104.3822 | 146.5156 | 255.0286
2047-01-01T00:00:00 | 105.4261 | 150.1785 | 267.78
2048-01-01T00:00:00 | 106.4803 | 153.933 | 281.1691
2049-01-01T00:00:00 | 107.5451 | 157.7813 | 295.2275
2050-01-01T00:00:00 | 108.6206 | 161.7258 | 309.9889
2051-01-01T00:00:00 | 109.7068 | 165.769 | 325.4883
2052-01-01T00:00:00 | 110.8039 | 169.9132 | 341.7627
2053-01-01T00:00:00 | 111.9119 | 174.161 | 6205458
2054-01-01T00:00:00 | 113.031 | 178.5151 | 376.7934
2055-01-01T00:00:00 | 114.1613 | 182.9779 | 395.6331
2056-01-01T00:00:00 | 115.3029 | 187.5524 | 415.4147
2057-01-01T00:00:00 | 116.456 | 192.2412 | 436.1855
2058-01-01T00:00:00 | 117.6205 | 197.0472 | 457.9948
2059-01-01T00:00:00 | 118.7967 | 201.9734 | 480.8945
2060-01-01T00:00:00 | 119.9847 | 207.0227 | 504.9392

## ExportToShore
relationship | connection | node | node | parameter | alternative | value | relationship | connection | node | parameter | alternative | value | relationship | connection | node | user_constraint | parameter | alternative | value | connection | alternative | connection_type
connection__node__node | PlatformA1_GasPipeline | PlatformA1_gas | OnshoreGas | fix_ratio_out_in_connection_flow | Base | 1 | connection__from_node | PlatformA1_GasPipeline | PlatformA1_gas | connection_capacity | Base | 0.6 | connection__from_node__user_constraint | PlatformA1_GasPipeline | OnshoreGas | PlatformA1_GasPipeline_direction | connection_flow_coefficient | Base | 1 | PlatformA1_GasPipeline | Base | connection_type_lossless_bidirectional
connection__node__node | PlatformA1_OilPipeline | PlatformA1_oil | OnshoreOil | fix_ratio_out_in_connection_flow | Base | 1 | connection__from_node | PlatformA1_OilPipeline | PlatformA1_oil | connection_capacity | Base | 0.0012 | connection__from_node__user_constraint | PlatformA1_OilPipeline | OnshoreOil | PlatformA1_OilPipeline_direction | connection_flow_coefficient | Base | 1 | PlatformA1_OilPipeline | Base | connection_type_lossless_bidirectional
[7 empty] | connection__to_node | PlatformA1_GasPipeline | OnshoreGas | connection_capacity | Base | 0.6
[7 empty] | connection__to_node | PlatformA1_OilPipeline | OnshoreOil | connection_capacity | Base | 0.0012
Note on N1: Huang Jiangyi: 0 capacity cannot block transmission in a direction.
Note on P1: Huang Jiangyi: Necessary to block reversing transmission
Note on Z1: Huang Jiangyi: Connections need to be set as "bidirectional" to enable transimission at the moment.

## Onshore_demand_ts
object_class | node | node
object_name | OnshoreGas | OnshoreOil
parameter | demand | demand
alternative | Base | Base
2020-01-01T00:00:00 | 0.8 | 0.0018
2030-01-01T00:00:00 | 0.8 | 0.0018
2040-01-01T00:00:00 | 0.8 | 0.0018
2050-01-01T00:00:00 | 0.8 | 0.0018
2060-01-01T00:00:00 | 0.8 | 0.0018

## Onshore_supply
relationship | unit | node | alternative | unit_capacity
unit__to_node | OnshoreGasSupply | OnshoreGas | Base | 0.3
unit__to_node | OnshoreOilSupply | OnshoreOil | Base | 0.001

## Onshore_supply_ts
relationship | unit__to_node | unit__to_node
object_class_1 | unit | unit
object_name_1 | OnshoreGasSupply | OnshoreOilSupply
object_class_2 | node | node
object_name_2 | OnshoreGas | OnshoreOil
parameter | vom_cost | vom_cost
alternative | Base | Base
2020-01-01T00:00:00 | 466325.3045 | 503144654.0881 | 153235.0576
2025-01-01T00:00:00 | 466325.3045 | 503144654.0881 | 466325.3045
2030-01-01T00:00:00 | 466325.3045 | 503144654.0881 | 452531.6477
2035-01-01T00:00:00 | 466325.3045 | 503144654.0881 | 443281.9188
2040-01-01T00:00:00 | 466325.3045 | 503144654.0881 | 441949.4619
2045-01-01T00:00:00 | 466325.3045 | 503144654.0881 | 441805.2006
2050-01-01T00:00:00 | 466325.3045 | 503144654.0881 | 441797.6126
2055-01-01T00:00:00 | 466325.3045 | 503144654.0881 | 441798.916
2060-01-01T00:00:00 | 466325.3045 | 503144654.0881 | 441799.422

## FeasibilityTest
node | node_slack_penalty
ReservoirA | 10000000000
OnshoreGas | 10000000000
OnshoreOil | 10000000000