## Base
Specification document (open access) | [7 empty] | Unit conversion
Item | Original Value | Unit | Value | Unit |  |  |  | Original
Operational crews | 90 | headcount | [5 empty] | 1 | Sm3 natural gas | = | 40 | MJ (LHV)
Crew accommodation limit | 138 | bed | [5 empty] | 1 | bbl oil/liquids | = | 0.159 | Sm3
Rated gas production | 15.5 | Msm3/d | 172222.2222 | MWh/d |  |  |  | 1 | Sm3 crude oil | = | 36000 | MJ
- Gas compression | 15.5 | Msm3/d | [5 empty] | 1 | MJ | = | 0.27778 | kWh
- Gas export | 15.5 | Msm3/d | [5 empty] | Derived
- Dehydration | 15.5 | Msm3/d | [5 empty] | 1 | Sm3 natural gas | = | 0.011111 | MWh
- H2S removal | 15.5 | Msm3/d | [5 empty] | 1 | bbl crude oil | = | 1.59 | MWh
Rated liquids (oil) production | 175000 | bopd | 278250 | MWh/d |  |  |  | 1 | Sm3 crude oil | = | 10 | MWh
- Oil export | 175000 | bbl/d
Production efficiency | 90% | [6 empty] | 1 | year | = | 8760 | hours
Water treatment | 25000 | BPD | 4000 | m3/d |  |  |  | 1 | day | = | 24 | hours
Gas turbine unit capacity (power) | 31 | MW
Number of gas turbine | 2 | -
Gas compression power | 120 | MW
Other reference data | Value | Unit | Source
Flared and vented gas ratio | 3% | of well stream gas (assumption) | UKCS report |  |  |  | References
Gas turbine (OCGT/SCGT) | 2015 | 2020 | 2030 | 2040 | 2050 |  | DEA
- Electrical efficiency | 34% | 0.34 | 35% | 37% | 38%
- Cb coefficient (50°C/100°C) | 0.71 | 0.71 | 0.73 | 0.8 | 0.8 |  | definition detail
- Heat recovery rate | 0.6 | 0.6 | 0.6 | 0.6 | 0.6 | of electricity output
- Space requirement | 0.04 | 0.04 | 0.04 | 0.04 | 0.04 | 1000 m2/MW_e
Nominal investment (total) | 0.75 | 0.774 | 0.75336 | 0.7224 | 0.70176 | 2023-M£/MW_e
Variable O&M (total) | 5.5 | 5.8586 | 5.7521 | 5.4325 | 4.8999 | 2023-M£/MWh_e
Fixed O&M (total) | 20000 | 20640 | 20124 | 19195.2 | 18576 | 2023-£/MW_e/y
Technical lifetime | 25 | 25 | 25 | 25 | 25 | years
Forced outage | 0.02 | 0.02 | 0.02 | 0.02 | 0.02
Planned outage | 3 | 3 | 2.8 | 2.5 | 2.5 | weeks per year
Planned outage | 0.057534 | 0.06 | 0.053699 | 0.047945 | 0.047945
Actual operational activity | Value | Unit | reference natural gas price | 400000 | EUR/M Sm3 | ref
Oil output | 10434.375 | MWh/h | reference oil price | 80 | EUR/bbl
Gas output | 6458.3333 | MWh/h |  | 503144654.0881 | EUR/M Sm3
Flared and vented gas | 193.75 | MWh/h | CO2 emission factor | 0.46 | tonne/MWh of gas | NSTA |  | IPCC 2006 default | =0.2
Est. gas consumption for operation | 89.3706 | MWh/h |  | 5111.1111 | tonne/M Sm3 of gas
Platform energy demand [MW] | For Average Production (incl availability) | For Peak Production (no availability) | Design (+contingency) | spinning upward reserves | non-spinning reserves | Total reserves
Heating Duty
Production Unit | 12.5 | 13.9 | 14.6 | 1.4 | 0.7 | 2.1
Living Unit | 1.7 | 1.9 | 2.3 | 0.2 | 0.4 | 0.6
Heat loss | 2 | 2 | 2
Total heat demand | 16.2 | 17.8 | 18.9 | 1.6 | 1.1 | 2.7
Power Duty
Production Unit | 27.02 | 31.888 | 33.588 | 4.868 | 1.7 | 6.568
Living Unit | 3.366 | 3.756 | 3.888 | 0.39 | 0.132 | 0.522
Total electricity demand | 30.386 | 35.644 | 37.476 | 5.258 | 1.832 | 7.09
For modelling
Component | Parameter | Value | Unit | Sub category 1 | Sub category 2
Reservior | Well stream | 0.0010434 | M Sm3/h | Oil
|  | 0.58125 | M Sm3/h | Gas
|  | 0.58229 | M Sm3/h | Total
| oil volume ratio | 0.0017919
| gas volume ratio | 0.99821
| Duration available for extraction | 50 | years
| Hydrocarbon content quantity | 255044.5256 | M Sm3
| Available capacity reservoir at EOP | 51008.9051 | M Sm3
Well head | energy rate | 46.4027 | MWh/M Sm3 | electricity
|  | 24.9015 | MWh/M Sm3 | heat
Living quarter | energy consumption | 0.0374 | MWh/pp | electricity
|  | 0.018889 | MWh/pp | heat
Gas turbine 2015 (in use) | fom_cost | 2.3562 | 2023-£/MW_e/y
| unit_investment_cost | 23994000 | 2023-£/unit
| fuel efficiency | 3777.7778 | MWh/M Sm3 | electricity
|  | 2266.6667 | MWh/M Sm3 | heat
| vom_cost | 5.5
| forced_availability_factor | 0.92247
Gas turbine 2030 (for future investment) | fom_cost | 2.2973 | 2023-£/MW_e/y
| unit_investment_cost | 23354160 | 2023-£/unit
| fuel efficiency | 4111.1111 | MWh/M Sm3 | electricity
|  | 2466.6667 | MWh/M Sm3 | heat
| vom_cost | 5.7521
| forced_availability_factor | 0.93205
Note on A9: Huang Jiangyi: Use amine to absorb
Note on B12: Huang Jiangyi: assume to incl. GT consumption, flaring, and venting
Note on H20: Huang Jiangyi: Sheet "04 Gas turb. simple cycle Sm-Me"
Note on A22: Huang Jiangyi: backpressure coefficient: the maximum power generation capacity in backpressure mode divided by the maximum heat production capacity (including flue gas condensation if applicable), at 100 °C forward temperature and 50 °C return temperature, corresponding to heat delivered to district heating transmission systems.
Note on A23: Huang Jiangyi: Simply flue gas condensation, no WHRU.
Note on G23: Huang Jiangyi: Assumption. Validation needed
Note on E39: Huang Jiangyi: For variations during operation, counted in average production.
Note on F39: Huang Jiangyi: For contingency, requiring extra supply
Note on B60: Peecock, Anna: Cessation of production
Note on C62: Huang Jiangyi: Heat loss is all counted in production
Note on B70: Huang Jiangyi: Yet to be implemented in SpineOpt
Note on B76: Huang Jiangyi: Yet to be implemented in SpineOpt

## Home
¦¦ | Reservoir |  | ProductionUnit |  |  | LivingQuarter |  |  | UtilityUnit |  |  | UtilityUnit |  |  | UtilityUnit |  | UtilityUnit_emission
Tables | Reservoir |  | ProductionUnit_process | ProductionUnit_well_stream_ts |  | LivingQuarter | LivingQuarter_ts |  | UtilityUnit_generator | UtilityUnit_generator_ts |  | UtilityUnit_flaring |  |  | UtilityUnit_reserves |  | UtilityUnit_emission | UtilityUnit_emission_ts
Component | Core | Downstream | Upstream | Core | Downstream | Upstream | Core | Downstream | Upstream | Core | Downstream | Upstream | Core | Downstream | Group | Members | Upstream | Core | Downstream
object_class | node | unit | node | unit | node | node | unit | node | node | unit | node | unit | node | unit | node | node | unit | node | unit
object_names | ReservoirA | PlatformA1_well | PlatformA1_elec_duty | PlatformA1_well | PlatformA1_gas | PlatformA1_elec_duty | PlatformA1_LivingQuarter | PlatformA1_living | PlatformA1_gas | PlatformA1_OCGT | PlatformA1_elec_duty | PlatformA1_well | PlatformA1_gas | PlatformA1_FlareVent | PlatformA1_elec | PlatformA1_elec_duty |  | PlatformA1_gas | PlatformA1_FlareVent
|  |  | PlatformA1_heat_duty |  | PlatformA1_oil | PlatformA1_heat_duty |  |  |  | PlatformA1_OCGT_new | PlatformA1_heat_duty |  |  |  |  | PlatformA1_elec_reserve |  |  | PlatformA1_OCGT
|  |  | ReservoirA | [7 empty] | PlatformA1_elec | [7 empty] | PlatformA1_OCGT_new
[11 empty] | PlatformA1_elec_reserve | [5 empty] | PlatformA1_FlareVent | CarbonEmission | CarbonSink
PlatformA1_OCGT
PlatformA1_OCGT_new
Note on C3: Huang Jiangyi: No need to be defined in this table

## Reservoir
node | alternative | has_state | initial_node_state | node_state_cap
ReservoirA | Base | TRUE | 255044.5256 | 255044.5256

## ProductionUnit_process
relationship | unit | node | relationship | unit | node | node | parameter | alternative | value | node | alternative | nodal_balance_sense
unit__from_node | PlatformA1_well | PlatformA1_elec_duty | unit__node__node | PlatformA1_well | PlatformA1_elec_duty | ReservoirA | fix_ratio_in_in_unit_flow | Base | 46.4027 | PlatformA1_heat_duty | Base | >=
unit__from_node | PlatformA1_well | PlatformA1_heat_duty | unit__node__node | PlatformA1_well | PlatformA1_heat_duty | ReservoirA | fix_ratio_in_in_unit_flow | Base | 24.9015
unit__from_node | PlatformA1_well | ReservoirA | unit__node__node | PlatformA1_well | PlatformA1_gas | ReservoirA | fix_ratio_out_in_unit_flow | Base | 0.99821
unit__to_node | PlatformA1_well | PlatformA1_gas | unit__node__node | PlatformA1_well | PlatformA1_oil | ReservoirA | fix_ratio_out_in_unit_flow | Base | 0.0017919
unit__to_node | PlatformA1_well | PlatformA1_oil

## ProductionUnit_well_stream_ts
relationship | unit__from_node
object_class_1 | unit
object_name_1 | PlatformA1_well
object_class_2 | node
object_name_2 | ReservoirA
parameter | unit_capacity
alternative | Base
2020-01-01T00:00:00 | 0.58229
2030-01-01T00:00:00 | 0.56
2040-01-01T00:00:00 | 0.53
2050-01-01T00:00:00 | 0.51
2060-01-01T00:00:00 | 0.5
2070-01-01T00:00:00 | 0

## LivingQuarter
relationship | unit | node | relationship | unit | node | node | parameter | alternative | value | node | alternative | demand
unit__from_node | PlatformA1_LivingQuarter | PlatformA1_elec_duty | unit__node__node | PlatformA1_LivingQuarter | PlatformA1_elec_duty | PlatformA1_living | fix_ratio_in_out_unit_flow | Base | 0.0374 | PlatformA1_living | Base | 90
unit__from_node | PlatformA1_LivingQuarter | PlatformA1_heat_duty | unit__node__node | PlatformA1_LivingQuarter | PlatformA1_heat_duty | PlatformA1_living | fix_ratio_in_out_unit_flow | Base | 0.018889
unit__to_node | PlatformA1_LivingQuarter | PlatformA1_living

## LivingQuarter_ts
object_class | node
object_name | PlatformA1_living
parameter | demand
alternative | TSdevelopmentPersonnel_1
2020-01-01T00:00:00 | 90
2050-01-01T00:00:00 | 60
2060-01-01T00:00:00 | 60

## UtilityUnit_generator
relationship | unit | node | alternative | is_active | unit_capacity | vom_cost | relationship | unit | node | node | parameter | alternative | value | unit | alternative | is_active | candidate_units | fom_cost | number_of_units | online_variable_type | unit_investment_cost | unit_investment_variable_type | units_on_cost | unit_investment_lifetime | min_down_time
unit__from_node | PlatformA1_OCGT | PlatformA1_gas |  |  |  |  | unit__node__node | PlatformA1_OCGT | PlatformA1_elec_duty | PlatformA1_gas | fix_ratio_out_in_unit_flow | Base | 3777.7778 | PlatformA1_OCGT | Base |  | 2 | 2.3562 | 0 | unit_online_variable_type_integer | 23994000 | unit_investment_variable_type_integer
unit__to_node | PlatformA1_OCGT | PlatformA1_heat_duty |  |  |  |  | unit__node__node | PlatformA1_OCGT | PlatformA1_heat_duty | PlatformA1_gas | fix_ratio_out_in_unit_flow | Base | 2266.6667 | PlatformA1_OCGT_new | Base | FALSE
unit__to_node | PlatformA1_OCGT | PlatformA1_elec_duty | ContingencyExcl |  | 31 | 5.5 | unit__node__node | PlatformA1_OCGT_new | PlatformA1_elec_duty | PlatformA1_gas | fix_ratio_out_in_unit_flow | LimitLifetimeGenerator | 4111.1111 | PlatformA1_OCGT_new | LimitLifetimeGenerator | TRUE | 2 | 2.2973 | 0 | unit_online_variable_type_integer | 23354160 | unit_investment_variable_type_integer
unit__to_node | PlatformA1_OCGT | PlatformA1_elec | ContingencyExcl | FALSE |  |  | unit__node__node | PlatformA1_OCGT_new | PlatformA1_heat_duty | PlatformA1_gas | fix_ratio_out_in_unit_flow | LimitLifetimeGenerator | 2466.6667
unit__to_node | PlatformA1_OCGT | PlatformA1_elec_reserve | ContingencyExcl | FALSE
unit__to_node | PlatformA1_OCGT | PlatformA1_elec | ContingencyReserves |  | 31 | 5.5
unit__from_node | PlatformA1_OCGT_new | PlatformA1_gas
unit__to_node | PlatformA1_OCGT_new | PlatformA1_heat_duty
unit__to_node | PlatformA1_OCGT_new | PlatformA1_elec_duty | ContingencyExcl |  | 31 | 5.7521
unit__to_node | PlatformA1_OCGT_new | PlatformA1_elec | ContingencyExcl | FALSE
unit__to_node | PlatformA1_OCGT_new | PlatformA1_elec_reserve | ContingencyExcl | FALSE
unit__to_node | PlatformA1_OCGT_new | PlatformA1_elec | ContingencyReserves |  | 31 | 5.7521
Note on V1: Huang Jiangyi: This needs to be 0 to enable investment, see: https://spine-tools.github.io/SpineOpt.jl/latest/advanced_concepts/investment_optimization/#Creating-an-Investment-Candidate-Unit-Example
Note on AA1: Huang Jiangyi: Minimum available time. This parmeter current leads to some weird investment performances of the new OCGT.

## UtilityUnit_generator_ts
object_class | unit | unit | unit
object_name | PlatformA1_OCGT | PlatformA1_OCGT | PlatformA1_OCGT_new
parameter | fix_units_invested | unit_availability_factor | fix_units_invested
alternative | Base | LimitLifetimeGenerator | LimitLifetimeGenerator
2020-01-01T00:00:00 | 2 | 1 | 0
2025-01-01T00:00:00 |  | 1 | 0
2030-01-01T00:00:00 |  | 0
2035-01-01T00:00:00 |  | 0
2040-01-01T00:00:00 |  | 0
2045-01-01T00:00:00 |  | 0
2050-01-01T00:00:00 |  | 0
2055-01-01T00:00:00 |  | 0
2060-01-01T00:00:00 |  | 0
2065-01-01T00:00:00 |  | 0
2070-01-01T00:00:00 |  | 0
2075-01-01T00:00:00 |  | 0

## UtilityUnit_flaring
relationship | unit | node | relationship | unit | node | user_constraint | parameter | alternative | value | user_constraint | alternative | constraint_sense | right_hand_side
unit__from_node | PlatformA1_FlareVent | PlatformA1_gas | unit__from_node__user_constraint | PlatformA1_FlareVent | PlatformA1_gas | PlatformA1_flaring | unit_flow_coefficient | Base | -1 | PlatformA1_flaring | Base | == | 0
|  |  | unit__to_node__user_constraint | PlatformA1_well | PlatformA1_gas | PlatformA1_flaring | unit_flow_coefficient | Base | 0.03

## UtilityUnit_reserves
object_class | group | members | node | alternative | is_active | balance_type | is_reserve_node | demand
node | PlatformA1_elec | PlatformA1_elec_reserve | PlatformA1_elec | ContingencyExcl | FALSE
node | PlatformA1_elec | PlatformA1_elec_duty | PlatformA1_elec_reserve | ContingencyExcl | FALSE
|  |  | PlatformA1_elec | ContingencyReserves |  | balance_type_none
|  |  | PlatformA1_elec_reserve | ContingencyReserves |  |  | TRUE | 7.09
PlatformA1_elec_duty

## UtilityUnit_emission
relationship | unit | node | relationship | unit | node | node | parameter | alternative | value | node | alternative | tax_in_unit_flow
unit__to_node | PlatformA1_FlareVent | CarbonEmission | unit__node__node | PlatformA1_FlareVent | CarbonEmission | PlatformA1_gas | fix_ratio_out_in_unit_flow | Base | 5111.1111 | CarbonEmission | FixCarbonPrice_1 | 83.03
unit__to_node | PlatformA1_OCGT | CarbonEmission | unit__node__node | PlatformA1_OCGT | CarbonEmission | PlatformA1_gas | fix_ratio_out_in_unit_flow | Base | 5111.1111
unit__to_node | PlatformA1_OCGT_new | CarbonEmission | unit__node__node | PlatformA1_OCGT_new | CarbonEmission | PlatformA1_gas | fix_ratio_out_in_unit_flow | LimitLifetimeGenerator | 5111.1111
unit__from_node | CarbonSink | CarbonEmission
Note on C1: Huang Jiangyi: Entities in column G need change accordingly.

## UtilityUnit_emission_ts
object_class | node | node | node | node | node | node | node | node
object_name | CarbonEmission | CarbonEmission | CarbonEmission | CarbonEmission | CarbonEmission | CarbonEmission | CarbonEmission | CarbonEmission
parameter | tax_in_unit_flow | tax_in_unit_flow | tax_in_unit_flow | tax_in_unit_flow | tax_in_unit_flow | tax_in_unit_flow | tax_in_unit_flow | tax_in_unit_flow
alternative | TSdevelopmentCarbonPrice_1 | TSdevelopmentCarbonPrice_2 | TSdevelopmentCarbonPrice_3 | TSdevelopmentCarbonPrice_4 | TSdevelopmentCarbonPrice_5 | TSdevelopmentCarbonPrice_6 | TSdevelopmentCarbonPrice_7 | TSdevelopmentCarbonPrice_8
2020-01-01T00:00:00 | 0 | 0 | 0 | 0 | 0 | 0 | 0 | 0
2021-01-01T00:00:00 | 47.96 | 47.96 | 47.96 | 47.96 | 47.96 | 47.96 | 47.96 | 47.96
2022-01-01T00:00:00 | 52.56 | 52.56 | 52.56 | 52.56 | 52.56 | 52.56 | 52.56 | 52.56
2023-01-01T00:00:00 | 83.03 | 83.03 | 83.03 | 83.03 | 83.03 | 83.03 | 83.03 | 83.03
2024-01-01T00:00:00 | 83.03 | 83.8603 | 87.1815 | 89.2572 | 91.333 | 95.4845 | 97.9754 | 99.636
2025-01-01T00:00:00 | 83.03 | 84.6989 | 91.5406 | 95.9515 | 100.4663 | 109.8072 | 115.611 | 119.5632
2026-01-01T00:00:00 | 83.03 | 85.5459 | 96.1176 | 103.1479 | 110.5129 | 126.2783 | 136.4209 | 143.4758
2027-01-01T00:00:00 | 83.03 | 86.4014 | 100.9235 | 110.884 | 121.5642 | 145.22 | 160.9767 | 172.171
2028-01-01T00:00:00 | 83.03 | 87.2654 | 105.9697 | 119.2003 | 133.7206 | 167.003 | 189.9525 | 206.6052
2029-01-01T00:00:00 | 83.03 | 88.138 | 111.2681 | 128.1403 | 147.0927 | 192.0534 | 224.144 | 247.9263
2030-01-01T00:00:00 | 83.03 | 89.0194 | 116.8315 | 137.7509 | 161.802 | 220.8615 | 264.4899 | 297.5115
2031-01-01T00:00:00 | 83.03 | 89.9096 | 122.6731 | 148.0822 | 177.9822 | 253.9907 | 312.0981 | 357.0138
2032-01-01T00:00:00 | 83.03 | 90.8087 | 128.8068 | 159.1883 | 195.7804 | 292.0893 | 368.2757 | 428.4166
2033-01-01T00:00:00 | 83.03 | 91.7168 | 135.2471 | 171.1275 | 215.3584 | 335.9027 | 434.5654 | 514.0999
2034-01-01T00:00:00 | 83.03 | 92.6339 | 142.0095 | 183.962 | 236.8943 | 386.2881 | 512.7871 | 616.9199
2035-01-01T00:00:00 | 83.03 | 93.5603 | 149.11 | 197.7592 | 260.5837 | 444.2313 | 605.0888 | 740.3038
2036-01-01T00:00:00 | 83.03 | 94.4959 | 156.5654 | 212.5911 | 286.6421 | 510.866 | 714.0048 | 888.3646
2037-01-01T00:00:00 | 83.03 | 95.4408 | 164.3937 | 228.5354 | 315.3063 | 587.4958 | 842.5257 | 1066.0375
2038-01-01T00:00:00 | 83.03 | 96.3953 | 172.6134 | 245.6756 | 346.8369 | 675.6202 | 994.1803 | 1279.245
2039-01-01T00:00:00 | 83.03 | 97.3592 | 181.2441 | 264.1013 | 381.5206 | 776.9633 | 1173.1327 | 1535.094
2040-01-01T00:00:00 | 83.03 | 98.3328 | 190.3063 | 283.9088 | 419.6727 | 893.5078 | 1384.2966 | 1842.1128
2041-01-01T00:00:00 | 83.03 | 99.3161 | 199.8216 | 305.202 | 461.6399 | 1027.5339 | 1633.47 | 2210.5354
2042-01-01T00:00:00 | 83.03 | 100.3093 | 209.8127 | 328.0922 | 507.8039 | 1181.664 | 1927.4946 | 2652.6424
2043-01-01T00:00:00 | 83.03 | 101.3124 | 220.3033 | 352.6991 | 558.5843 | 1358.9136 | 2274.4437 | 3183.1709
2044-01-01T00:00:00 | 83.03 | 102.3255 | 231.3185 | 379.1515 | 614.4428 | 1562.7506 | 2683.8435 | 3819.8051
2045-01-01T00:00:00 | 83.03 | 103.3488 | 242.8844 | 407.5879 | 675.887 | 1797.1632 | 3166.9354 | 4583.7661
2046-01-01T00:00:00 | 83.03 | 104.3822 | 255.0286 | 438.157 | 743.4757 | 2066.7377 | 3736.9837 | 5500.5194
2047-01-01T00:00:00 | 83.03 | 105.4261 | 267.78 | 471.0187 | 817.8233 | 2376.7484 | 4409.6408 | 6600.6232
2048-01-01T00:00:00 | 83.03 | 106.4803 | 281.1691 | 506.3451 | 899.6056 | 2733.2606 | 5203.3761 | 7920.7479
2049-01-01T00:00:00 | 83.03 | 107.5451 | 295.2275 | 544.321 | 989.5662 | 3143.2497 | 6139.9838 | 9504.8974
2050-01-01T00:00:00 | 83.03 | 108.6206 | 309.9889 | 585.1451 | 1088.5228 | 3614.7372 | 7245.1809 | 11405.8769
2051-01-01T00:00:00 | 83.03 | 109.7068 | 325.4883 | 629.031 | 1197.3751 | 4156.9478 | 8549.3135 | 13687.0523
2052-01-01T00:00:00 | 83.03 | 110.8039 | 341.7627 | 676.2083 | 1317.1126 | 4780.4899 | 10088.1899 | 16424.4628
2053-01-01T00:00:00 | 83.03 | 111.9119 | 358.8509 | 726.9239 | 1448.8239 | 5497.5634 | 11904.0641 | 19709.3553
2054-01-01T00:00:00 | 83.03 | 113.031 | 376.7934 | 781.4432 | 1593.7063 | 6322.1979 | 14046.7956 | 23651.2264
2055-01-01T00:00:00 | 83.03 | 114.1613 | 395.6331 | 840.0515 | 1753.0769 | 7270.5276 | 16575.2189 | 28381.4717
2056-01-01T00:00:00 | 83.03 | 115.3029 | 415.4147 | 903.0553 | 1928.3846 | 8361.1068 | 19558.7583 | 34057.766
2057-01-01T00:00:00 | 83.03 | 116.456 | 436.1855 | 970.7845 | 2121.223 | 9615.2728 | 23079.3347 | 40869.3192
2058-01-01T00:00:00 | 83.03 | 117.6205 | 457.9948 | 1043.5933 | 2333.3453 | 11057.5637 | 27233.615 | 49043.1831
2059-01-01T00:00:00 | 83.03 | 118.7967 | 480.8945 | 1121.8628 | 2566.6799 | 12716.1983 | 32135.6657 | 58851.8197
2060-01-01T00:00:00 | 83.03 | 119.9847 | 504.9392 | 1206.0025 | 2823.3479 | 14623.628 | 37920.0855 | 70622.1836
2061-01-01T00:00:00 | 83.03 | 121.1845 | 530.1862 | 1296.4527 | 3105.6826 | 16817.1722 | 44745.7009 | 84746.6203
2062-01-01T00:00:00 | 83.03 | 122.3964 | 556.6955 | 1393.6867 | 3416.2509 | 19339.748 | 52799.9271 | 101695.9444
2063-01-01T00:00:00 | 83.03 | 123.6204 | 584.5303 | 1498.2132 | 3757.876 | 22240.7102 | 62303.914 | 122035.1333
2064-01-01T00:00:00 | 83.03 | 124.8566 | 613.7568 | 1610.5791 | 4133.6636 | 25576.8168 | 73518.6185 | 146442.1599
2065-01-01T00:00:00 | 83.03 | 126.1051 | 644.4446 | 1731.3726 | 4547.0299 | 29413.3393 | 86751.9698 | 175730.5919
2066-01-01T00:00:00 | 83.03 | 127.3662 | 676.6668 | 1861.2255 | 5001.7329 | 33825.3402 | 102367.3244 | 210876.7103
2067-01-01T00:00:00 | 83.03 | 128.6398 | 710.5002 | 2000.8174 | 5501.9062 | 38899.1412 | 120793.4428 | 253052.0524
2068-01-01T00:00:00 | 83.03 | 129.9262 | 746.0252 | 2150.8788 | 6052.0969 | 44734.0124 | 142536.2625 | 303662.4629
2069-01-01T00:00:00 | 83.03 | 131.2255 | 783.3265 | 2312.1947 | 6657.3065 | 51444.1143 | 168192.7897 | 364394.9554
2070-01-01T00:00:00 | 83.03 | 132.5378 | 822.4928 | 2485.6093 | 7323.0372 | 59160.7314 | 198467.4919 | 437273.9465

## ExportToShore
relationship | connection | node | node | parameter | alternative | value | relationship | connection | node | parameter | alternative | value | connection | alternative | connection_type
connection__node__node | PlatformA1_GasPipeline | PlatformA1_gas | OnshoreGas | fix_ratio_out_in_connection_flow | Base | 1 | connection__from_node | PlatformA1_GasPipeline | PlatformA1_gas | connection_capacity | Base | 0.6 | PlatformA1_GasPipeline | Base | connection_type_lossless_bidirectional
connection__node__node | PlatformA1_OilPipeline | PlatformA1_oil | OnshoreOil | fix_ratio_out_in_connection_flow | Base | 1 | connection__from_node | PlatformA1_OilPipeline | PlatformA1_oil | connection_capacity | Base | 0.0012 | PlatformA1_OilPipeline | Base | connection_type_lossless_bidirectional
[7 empty] | connection__to_node | PlatformA1_GasPipeline | OnshoreGas | connection_capacity | Base | 0.6
[7 empty] | connection__to_node | PlatformA1_OilPipeline | OnshoreOil | connection_capacity | Base | 0.0012
Note on N1: Huang Jiangyi: 0 capacity cannot block transmission in a direction.
Note on R1: Huang Jiangyi: Connections need to be set as "bidirectional" to enable transimission at the moment.

## Onshore_demand_ts
object_class | node | node
object_name | OnshoreGas | OnshoreOil
parameter | demand | demand
alternative | Base | Base
2020-01-01T00:00:00 | 0.8 | 0.0018
2030-01-01T00:00:00 | 0.8 | 0.0018
2040-01-01T00:00:00 | 0.8 | 0.0018
2050-01-01T00:00:00 | 0.8 | 0.0018
2060-01-01T00:00:00 | 0.8 | 0.0018
2070-01-01T00:00:00 | 0.8 | 0.0018

## Onshore_supply
relationship | unit | node | alternative | unit_capacity
unit__to_node | OnshoreGasSupply | OnshoreGas | Base | 1
unit__to_node | OnshoreOilSupply | OnshoreOil | Base | 0.002

## Onshore_supply_ts
relationship | unit__to_node | unit__to_node
object_class_1 | unit | unit
object_name_1 | OnshoreGasSupply | OnshoreOilSupply
object_class_2 | node | node
object_name_2 | OnshoreGas | OnshoreOil
parameter | vom_cost | vom_cost
alternative | Base | Base
2020-01-01T00:00:00 | 153235.0576 | 503144654.0881
2025-01-01T00:00:00 | 466325.3045 | 1531171050.2691
2030-01-01T00:00:00 | 452531.6477 | 1485879817.4902
2035-01-01T00:00:00 | 443281.9188 | 1455508492.9488
2040-01-01T00:00:00 | 441949.4619 | 1451133393.907
2045-01-01T00:00:00 | 441805.2006 | 1450659714.2653
2050-01-01T00:00:00 | 441797.6126 | 1450634799.4738
2055-01-01T00:00:00 | 441798.916 | 1450639078.9973
2060-01-01T00:00:00 | 441799.422 | 1450640740.3745
2065-01-01T00:00:00 | 441799.422 | 1450640740.3745
2070-01-01T00:00:00 | 441799.422 | 1450640740.3745
Note on B6: Huang Jiangyi: Gas price. Big jump up due to RU-UK conflick.

## FeasibilityTest
node | node_slack_penalty
ReservoirA | 1e+18
OnshoreGas | 1e+18
OnshoreOil | 1e+18
CarbonEmission | 1e+18